## Sheet1
	Feature	Description
Trigger
	TriggerSelector	Selects the type of trigger to configure. AVAILABLE: Always. LOCKED: Never.
	TriggerOverlap	Specifies the type trigger overlap permitted with the previous frame. This defines when a valid trigger will be accepted (or latched) for a new frame. AVAILABLE: Always. LOCKED: Never.
	TriggerMode	Controls if the selected trigger is active. AVAILABLE: Always. LOCKED: (SequencerMode = On) OR (ExposureMode = TriggerWidth).
	TriggerDelay	Specifies the delay in microseconds (us) to apply after the trigger reception before activating it. AVAILABLE: Always. LOCKED: Never.
	TriggerSoftware	Generates an internal trigger. TriggerSource must be set to Software. AVAILABLE: Always. LOCKED: Never.
	TriggerActivation	Specifies the activation mode of the trigger. AVAILABLE: Always. LOCKED: Never.
	TriggerSource	Specifies the internal signal or physical input Line to use as the trigger source. The selected trigger must have its TriggerMode set to On. AVAILABLE: Always. LOCKED: Never.

Acquisition
	AcquisitionFrameRateEnable	Controls if the AcquisitionFrameRate feature is writable and used to control the acquisition rate. Otherwise
	AcquisitionStatus	Reads the state of the internal acquisition signal selected using AcquisitionStatusSelector. AVAILABLE: Always. LOCKED: Read Only feature..
	AcquisitionStatusSelector	Selects the internal acquisition signal to read using AcquisitionStatus. AVAILABLE: Always. LOCKED: Never.
	AcquisitionFrameCount	Number of frames to acquire in MultiFrame Acquisition mode. AVAILABLE: Always. LOCKED: ((AcquisitionStatus[Acquisition Active] = True) OR (AcquisitionMode != Multi Frame)).
	AcquisitionFrameRate	Controls the acquisition rate (in Hertz) at which the frames are captured. AVAILABLE: Always. LOCKED: (AcquisitionFrameRateEnable = False).
	AcquisitionMode	Sets the acquisition mode of the device. It defines mainly the number of frames to capture during an acquisition and the way the acquisition stops. AVAILABLE: Always. LOCKED: (AcquisitionStatus[Acquisition Active] = True).
	AcquisitionStart	Starts the Acquisition of the device. The number of frames captured is specified by AcquisitionMode. AVAILABLE: Always. LOCKED: (DeviceTemperatureExceeded = True) OR (DeviceTemperatureUnderrun = True).
	AcquisitionStop	Stops the Acquisition of the device at the end of the current Frame. It is mainly used when AcquisitionMode is Continuous but can be used in any acquisition mode. AVAILABLE: Always. LOCKED: Never.
	AcquisitionAbort	Aborts the Acquisition immediately. This will end the capture without completing the current Frame or waiting on a trigger. If no Acquisition is in progress

Sequencer
	SequencerTriggerSource	Specifies the internal signal or physical input line to use as the sequencer trigger source. AVAILABLE: (SequencerConfigurationMode = On). LOCKED: Never.
	SequencerTriggerActivation	Specifies the activation mode of the sequencer trigger. AVAILABLE: (SequencerConfigurationMode = On). LOCKED: Never.
	SequencerSetStart	Sets the initial/start sequencer set
	SequencerSetNext	Specifies the next sequencer set. AVAILABLE: (SequencerConfigurationMode = On). LOCKED: Never.
	SequencerSetSelector	Selects the sequencer set to which further feature settings applies. AVAILABLE: (SequencerConfigurationMode = On). LOCKED: Never.
	SequencerSetSave	Saves the current device state to the sequencer set selected by the SequencerSetSelector. AVAILABLE: (SequencerConfigurationMode = On). LOCKED: Never.
	SequencerSetLoad	Loads the sequencer set selected by SequencerSetSelector in the device. Even if SequencerMode is off
	SequencerSetActive	Contains the currently active sequencer set. AVAILABLE: (SequencerMode = On). LOCKED: Read Only feature..
	SequencerConfigurationMode	Controls if the sequencer configuration mode is active. AVAILABLE: Always. LOCKED: (ShortExposureTimeEnable = On) OR (GainSelector != All) OR (BalanceWhiteAuto != Off) OR (SequencerMode = On).
	SequencerFeatureSelector	Selects which sequencer features to control. AVAILABLE: Always. LOCKED: Never.
	SequencerMode	Controls if the sequencer mechanism is active. AVAILABLE: Always. LOCKED: (ShortExposureTimeEnable = On) OR (HDREnable = True) OR (SequencerConfigurationMode = On) OR (BalanceWhiteAuto != Off) OR (GainAuto != Off) OR (ExposureAuto != Off) OR (ColorTransformationAuto != Off).
	SequencerFeatureEnable	Enables the selected feature and make it active in all the sequencer sets. AVAILABLE: Always. LOCKED: Read Only feature..
	SequencerPathSelector	Selects to which branching path further path settings applies. AVAILABLE: (SequencerConfigurationMode = On). LOCKED: Never.

Binning
	BinningVertical	Number of vertical photo-sensitive cells to combine together. This increases the intensity (or signal to noise ratio) of the pixels and reduces the vertical resolution (height) of the image. AVAILABLE: Always. LOCKED: (SequencerMode = On) OR (AcquisitionStatus[Acquisition Active] = True) OR (TLParamsLocked = 1).
	BinningHorizontalMode	Sets the mode to use to combine horizontal photo-sensitive cells together when BinningHorizontal is used. AVAILABLE: Always. LOCKED: Never.
	BinningVerticalMode	Sets the mode used to combine horizontal photo-sensitive cells together when BinningVertical is used. AVAILABLE: Always. LOCKED: Never.
	BinningSelector	Selects which binning engine is controlled by the BinningHorizontal and BinningVertical features. AVAILABLE: Always. LOCKED: Never.
	BinningHorizontal	Number of horizontal photo-sensitive cells to combine together. This increases the intensity (or signal to noise ratio) of the pixels and reduces the horizontal resolution (width) of the image. AVAILABLE: Always. LOCKED: (SequencerMode = On) OR (AcquisitionStatus[Acquisition Active] = True) OR (TLParamsLocked = 1).

Exposure
	Gain	Controls the selected gain as an absolute physical value. This is an amplification factor applied to the video signal. AVAILABLE: Always. LOCKED: (SequencerMode = On) OR (((GainSelector = All) AND (SequencerConfigurationMode = Off)) AND (GainAuto != Off)) OR ((GainSelector != All) AND ((BalanceWhiteAuto != Off) OR (ColorTransformationAuto != Off))).
	ExposureMode	Sets the operation mode of the Exposure (or shutter). AVAILABLE: Always. LOCKED: (SequencerMode = On).
	ExposureAutoMaxValue	Maximal value of ExposureTime calculable by exposure auto algorithm. AVAILABLE: Always. LOCKED: Never.
	ExposureAutoMinValue	Minimal value of ExposureTime calculable by exposure auto algorithm. AVAILABLE: Always. LOCKED: Never.
	ExposureAuto	Sets the automatic exposure mode when ExposureMode is Timed. The exact algorithm used to implement this control is device-specific. AVAILABLE: Always. LOCKED: Never.
	BrightnessAutoNominalValue	Sets the nominal value for brightness in percent of full scale. It will be adjust with consider the setting in BrightnessAutoPriority. AVAILABLE: Always. LOCKED: Never.
	GainSelector	Selects which Gain is controlled by the various Gain features. AVAILABLE: Always. LOCKED: (SequencerConfigurationMode = On).
	GainAutoMinValue	Minimal value of Gain calculable by gain auto algorithm. AVAILABLE: (GainSelector = All). LOCKED: Never.
	GainAutoMaxValue	Maximal value of Gain calculable by gain auto algorithm. AVAILABLE: (GainSelector = All). LOCKED: Never.
	GainAuto	Sets the automatic gain control (AGC) mode. The exact algorithm used to implement AGC is device-specific. AVAILABLE: Always. LOCKED: Never.
	ExposureTime	Sets the Exposure time when ExposureMode is Timed and ExposureAuto is Off. This controls the duration where the photosensitive cells are exposed to light. AVAILABLE: Always. LOCKED: (SequencerMode = On) OR (ExposureMode = TriggerWidth) OR ((ExposureAuto != Off) AND (SequencerConfigurationMode = Off)).
	BrightnessAutoPriority	The feature set the highest priority auto feature to adjust the brightness. AVAILABLE: Always. LOCKED: Never.
	SensorShutterMode	Sets the shutter mode of the device. AVAILABLE: Always. LOCKED: (AcquisitionStatus[Acquisition Active] = True).

Image-Settings
	DefectPixelCorrection	Enable the correction of defect pixels. AVAILABLE: Always. LOCKED: Never.
	DefectPixelListIndex	Index to the pixel correction list. AVAILABLE: Always. LOCKED: Never.
	DefectPixelListEntryActive	Determines if the pixel correction is active for the selected entry. AVAILABLE: Always. LOCKED: Never.
	FixedPatternNoiseCorrection	Fixed pattern noise correction. AVAILABLE: Always. LOCKED: Never.
	Gamma	Controls the gamma correction of pixel intensity. This is typically used to compensate for non-linearity of the display system (such as CRT). AVAILABLE: (LUTContent != UserdefinedLUT). LOCKED: (LUTEnable = False).
	BlackLevel	Controls the analog black level as an absolute physical value. This represents a DC offset applied to the video signal. AVAILABLE: Always. LOCKED: (AcquisitionStatus[Acquisition Active] = True).
	BlackLevelSelector	Selects which Black Level is controlled by the various Black Level features. AVAILABLE: Always. LOCKED: Never.
	ReadoutMode	Specifies the operation mode of the readout for the acquisition. AVAILABLE: Always. LOCKED: (SequencerMode = On).
	ReverseY	Flip vertically the image sent by the device. The AOI is applied before the flipping. AVAILABLE: Always. LOCKED: (AcquisitionStatus[Acquisition Active] = True) OR (PixelFormat is a Bayer format) OR (ReverseX
	ReverseX	Flip horizontally the image sent by the device. The AOI is applied before the flipping. AVAILABLE: Always. LOCKED: (AcquisitionStatus[Acquisition Active] = True) OR (PixelFormat is a Bayer format) OR (ReverseX
	OffsetY	Vertical offset from the origin to the region of interest (in pixels). AVAILABLE: Always. LOCKED: (SequencerMode = On) OR (AcquisitionStatus[Acquisition Active] = True).
	OffsetX	Horizontal offset from the origin to the region of interest (in pixels). AVAILABLE: Always. LOCKED: (SequencerMode = On) OR (AcquisitionStatus[Acquisition Active] = True).
	PixelFormat	Format of the pixels provided by the device. It represents all the information provided by PixelCoding
	Height	Height of the image provided by the device (in pixels). AVAILABLE: Always. LOCKED: (SequencerMode = On) OR (AcquisitionStatus[Acquisition Active] = True) OR (TLParamsLocked = 1).
	Width	Width of the image provided by the device (in pixels). AVAILABLE: Always. LOCKED: (SequencerMode = On) OR (AcquisitionStatus[Acquisition Active] = True) OR (TLParamsLocked = 1).
	FrameCounter	Sets the frame counter

Timestamp
	TimestampReset	Resets the current value of the device timestamp counter. AVAILABLE: Always. LOCKED: Never.

Temperature
	DeviceTemperature	Device temperature in degrees Celsius (C). It is measured at the location selected by DeviceTemperatureSelector. AVAILABLE: Always. LOCKED: Read Only feature..
	DeviceTemperatureExceeded	Returns if the device operates in critical temperature range. AVAILABLE: Always. LOCKED: Read Only feature..
	DeviceTemperatureSelector	Selects the location within the device
	DeviceTemperatureStatus	Returns the current temperature status of the device. AVAILABLE: Always. LOCKED: Read Only feature..
	DeviceTemperatureUnderrun	Returns if the device operates in critical temperature range. AVAILABLE: Always. LOCKED: Read Only feature..